## Line
From Number | From Name | To Number | To Name | Circuit | Status | Branch Device Type | Xfrmr | R | X | B | Lim A MVA | Lim B MVA | Lim C MVA
1 | One | 2 | Two | 1 | Closed | Line | NO | 0 | 0.06 | 0.5 | 150 | 150 | 150
1 | One | 3 | Three | 1 | Closed | Line | NO | 0 | 0.24 | 0.05 | 150 | 150 | 150
2 | Two | 3 | Three | 1 | Closed | Line | NO | 0 | 0.18 | 0.04 | 120 | 120 | 120
2 | Two | 4 | Four | 1 | Closed | Line | NO | 0 | 0.18 | 0.04 | 100 | 100 | 100
2 | Two | 5 | Five | 1 | Closed | Line | NO | 0 | 0.12 | 0.03 | 200 | 100 | 100
3 | Three | 4 | Four | 1 | Closed | Line | NO | 0 | 0.03 | 0.02 | 222 | 100 | 100
4 | Four | 5 | Five | 1 | Closed | Line | NO | 0 | 0.24 | 0.05 | 60 | 100 | 100

## Load
Number of Bus | Name of Bus | Area Name of Load | Zone Name of Load | ID | Status | MW | Mvar | MVA | S MW | S Mvar | Price | Original MW | Original Mvar | Original MVA | Original S MW | Original S Mvar
2 | Two | Top | 1 | 1 | Closed | [6 empty] | 40 | 19.6 | 44.54 | 40 | 20
3 | Three | Top | 1 | 1 | Closed | [6 empty] | 150 | 39.2 | 155.04 | 150 | 40
4 | Four | Top | 1 | 1 | Closed | [6 empty] | 80 | 29.4 | 85.23 | 80 | 30
5 | Five | Top | 1 | 1 | Closed | [6 empty] | 130 | 39.2 | 135.78 | 130 | 40

## Gen
Number of Bus | Name of Bus | ID | Status | Gen MW | Gen Mvar | Set Volt | AGC | AVR | Min MW | Max MW | Type | Installed MW | Min Mvar | Max Mvar | Cost Model | Part. Factor | Original Gen MW | Original Gen Mvar | Original Max MW
1 | One | 1 | Closed |  |  | 1.05 | YES | YES | 0 | Multiply Installed MW by Normalized Profile | Solar | 896.29 | -9900 | 9900 | None | 1 | 144.67 | 15.31 | 400
2 | Two | 1 | Closed |  |  | 1.04 | YES | YES | 0 | Multiply Installed MW by Normalized Profile | Wind | 421.87 | -9900 | 9900 | None | 1 | 183.25 | 71.64 | 500
4 | Four | 1 | Closed |  |  | 1 | YES | YES | 0 | Multiply Installed MW by Normalized Profile | Large Hydro | 179.89 | -9900 | 9900 | None | 1 | 72.08 | 6.62 | 300

## Bus
Number | Name | Area Name | Nom kV | PU Volt | Volt (kV) | Angle (Deg) | Load MW | Load Mvar | Gen MW | Gen Mvar | Switched Shunts Mvar | Act G Shunt MW | Act B Shunt Mvar | Area Num | Zone Num
1 | One | Top | 138 | 1.05 | 144.9 | 7.45 | [5 empty] | 0 | 0 | 1 | 1
2 | Two | Top | 138 | 1.04 | 143.52 | 4.89 | [5 empty] | 0 | 0 | 1 | 1
3 | Three | Top | 138 | 1.0004 | 138.056 | -0.87 | [5 empty] | 0 | 0 | 1 | 1
4 | Four | Top | 138 | 1 | 138 | -0.38 | [5 empty] | 0 | 0 | 1 | 1
5 | Five | Top | 138 | 0.99191 | 136.883 | -2.68 | [5 empty] | 0 | 0 | 1 | 1

## YBus
Number | Name | Bus 1 | Bus 2 | Bus 3 | Bus 4 | Bus 5
1 | One | 0.00 - j20.56 | -0.00 + j16.67 | -0.00 + j4.17
2 | Two | -0.00 + j16.67 | 0.00 - j35.81 | -0.00 + j5.56 | -0.00 + j5.56 | -0.00 + j8.33
3 | Three | -0.00 + j4.17 | -0.00 + j5.56 | 0.00 - j43.00 | -0.00 + j33.33
4 | Four |  | -0.00 + j5.56 | -0.00 + j33.33 | 0.00 - j43.00 | -0.00 + j4.17
5 | Five |  | -0.00 + j8.33 |  | -0.00 + j4.17 | 0.00 - j12.46

## LoadProfiles
Date | HE | Load2 | Load3 | Load4 | Load5 | Price2 | Price3 | Price4 | Price5
2040-07-19 | 1 | 135.4635 | 134.2951 | 23.9728 | 0.7159 | 85.3147 | 79.9763 | 81.9703 | 78.3679
2040-07-19 | 2 | 128.3271 | 126.8229 | 23.3686 | 0.6635 | 77.8889 | 69.3395 | 71.0285 | 67.1613
2040-07-19 | 3 | 123.0823 | 121.1139 | 23.6097 | 0.621 | 77.2807 | 68.8874 | 70.093 | 67.0688
2040-07-19 | 4 | 122.5253 | 116.5163 | 23.0172 | 0.6037 | 73.8497 | 68.9049 | 69.9274 | 67.1773
2040-07-19 | 5 | 121.8273 | 115.3589 | 22.4718 | 0.5993 | 75.5616 | 68.7765 | 69.75 | 67.2183
2040-07-19 | 6 | 121.8426 | 117.4334 | 22.1472 | 0.6122 | 77.3238 | 71.8776 | 72.7942 | 70.4293
2040-07-19 | 7 | 126.7046 | 121.1282 | 22.6422 | 0.6469 | 93.6933 | 95.7696 | 97.1729 | 94.2811
2040-07-19 | 8 | 133.3737 | 131.9292 | 25.3146 | 0.8453 | 69.5516 | 69.7931 | 71.7385 | 67.5106
2040-07-19 | 9 | 138.403 | 142.5086 | 24.6184 | 1.05 | 65.4348 | 65.3846 | 67.7799 | 62.5946
2040-07-19 | 10 | 133.5695 | 150.6713 | 23.2573 | 1.1358 | 66.0638 | 66.5157 | 69.1809 | 62.2747
2040-07-19 | 11 | 127.6514 | 158.5213 | 23.2012 | 1.2185 | 68.3209 | 69.5496 | 71.0148 | 64.4251
2040-07-19 | 12 | 130.6467 | 168.0898 | 23.4693 | 1.3165 | 72.8401 | 75.1488 | 76.7386 | 69.8605
2040-07-19 | 13 | 134.2153 | 175.1601 | 24.0295 | 1.2876 | 77.5659 | 88.9475 | 88.1651 | 83.7211
2040-07-19 | 14 | 141.8329 | 184.6141 | 25.2518 | 1.2259 | 82.1392 | 97.0788 | 95.9424 | 89.9617
2040-07-19 | 15 | 149.4919 | 193.6568 | 26.3823 | 1.2795 | 87.2451 | 105.3947 | 104.0715 | 97.5241
2040-07-19 | 16 | 157.4338 | 201.0799 | 28.2777 | 1.3242 | 94.6814 | 116.8623 | 116.5252 | 110.9153
2040-07-19 | 17 | 165.6024 | 203.8054 | 31.2281 | 1.3467 | 99.0078 | 126.6474 | 125.8166 | 120.3227
2040-07-19 | 18 | 173.1648 | 204.4997 | 32.7822 | 1.3623 | 108.4861 | 132.7021 | 131.9801 | 125.7445
2040-07-19 | 19 | 177.9561 | 199.1444 | 34.2184 | 1.345 | 126.8254 | 155.149 | 153.7027 | 150.9539
2040-07-19 | 20 | 178.314 | 190.4501 | 34.3932 | 1.2727 | 172.0635 | 206.4064 | 205.1792 | 203.2486
2040-07-19 | 21 | 173.1051 | 182.8607 | 32.6119 | 1.179 | 136.3745 | 155.1226 | 153.7943 | 152.3505
2040-07-19 | 22 | 165.7311 | 174.1642 | 31.0811 | 1.0581 | 117.1227 | 127.3957 | 129.3476 | 125.9611
2040-07-19 | 23 | 153.2603 | 159.19 | 28.8723 | 0.9494 | 93.6856 | 94.8995 | 95.5688 | 92.1571
2040-07-19 | 24 | 141.5928 | 146.3462 | 26.7013 | 0.8467 | 90.0994 | 85.2171 | 86.6673 | 83.9282